## IEC62559-2
1 Description of the use case
1.1 Name of use case
Use case identification
| ID | UC1
Area/ Domain(s)/ Zone(s)
| Name of use case | Integration of battery storage systems in local energy systems
1.2 Version management
| Version No. | 1 | 2 | 3
| Date | 2020-11-06
| Name of author(s) | Atos
| Changes | first daft
Approval status
1.3 Scope and objectives of use case
| Scope | This use case will examine the full process of integrating a battery storage system into an ILES. This process will be properly documented from the project initiation phase through to the commissioning and successful delivery of the storage system.
| Objective(s) | To provide a process and tool set to enable the integration of an energy storage system into an ILES.
Related business case(s)
1.4 Narrative of use case
Short description
| Complete description | 1. Project preparation • Select the location of a battery storage system • Specify the objectives of the battery system and the markets/services in which it will participate • Select the most appropriate battery technology • Optimise the size of the battery and inverter components of the storage system • Predict the operation of the storage system, including its capacity fade due to degradation and end of life • Define the requirements for the technical integration of the system, including the battery management system and integration with the local network (data and measurement requirements, etc.) • Provide schedules of operation for the battery resources, based on forecasting of the demand and generation within the ILES • Finalise the licensing procedures required for the project, including environmental permit, administrative permit, building permission and grid operator permission 2. Bid preparation • Localization of tender and project documents • Attachment of financing, insurance and credit enhancement 3. Tender process & award • Request for qualification • Bidder consultation • Request for proposals • Proposal review and award • Signing of project documents 4. Financial closing • Finalization of contracts • Final project approvals • Finalization of loan agreements, insurance and risk management 5. Construction & Operation • Physical installation of the battery storage system including: o Installation / Construction o Commissioning o Operation
1.5 Key performance indicators (KPI)
| ID | 1/1 | 1/2 | 1/3 | 1/4 | 1/5
| Name | Specify the objectives of BESS and the services they will provide in the pilots | Specify the candidate BESS locations in the pilot sites | Develop methodology for optimal size, location and technology of BESS. | Procure the BESS | Physical installation and integration of the BESS
| Description | The optimization of the ILES resources is greater after including BESS in the ILES. | The optimization of the ILES resources is greater after including BESS in the ILES. | The optimization of the ILES resources is greater after including BESS in the ILES. | The optimization of the ILES resources is greater after including BESS in the ILES. | The optimization of the ILES resources is greater after including BESS in the ILES.
Reference to mentioned use case objectives
1.6 Use case conditions
| Assumptions |  | Sufficient data available (local network, generation, demand; BESS cost, efficiency, degradation)
| Prerequisites | Suitable network locations and available network capacity | Sites specified | Bid preparation Tender process & award | Financial closing | Grid operator permission
1.7 Further information to the use case for classification/mapping
| Relation to other use cases | UC2, UC5, UC7, UC8, UC11
| Level of depth | Medium
| Prioritisation | High
| Generic, regional or national relation | Generic
| Nature of the use case | BESS Owner
| Further keywords for classification | Battery energy storage system, integration
1.8 General remarks
| General remarks | The system and business model must operate within the local regulations, which could vary by country or region.
2 Diagrams of use case
Diagram(s) of use case
3 Technical details
3.1 Actors
Grouping
Group description
| Actor name | ILESEM Manager | BESS Owner
| Actor type | DSO | DER
| Actor description | Responsible for specifying possible sites and requirements | Responsible for carrying out design, installation, and operation of BESS
Further information specific to this use case
3.2 References
No.
References type
Reference
Status
Impact on use case
Originator/organisation
Link
4 Step by step analysis of use case
4.1 Overview of scenarios
Scenario conditions
| No. | S01
| Scenario name | Integrate BESS
Scenario description
| Primary actor | ILESEM Owner
| Triggering event | Need for energy storage
Pre-condition
| Postcondition | BESS installed and providing functionality within ILES
4.2 Steps – Scenarios
| Scenario name: | Integrate BESS | Integrate BESS | Integrate BESS | Integrate BESS | Integrate BESS
| Step No. | St01 | St02 | St03 | St04 | St05
| Event | Need for BESS | Site specificati on | System specification | Procurement | Physical Integration
| Name of process/activity | Specify use cases and requirements for BESS | Identify possible BESS locations | Optimal sizing, siting and technology selection | Tender for BESS | Physical installation and integration of the BESS
| Description of process/activity | The DSO identifies the need for the BESS and specifies the use cases within and external to the ILES | The ILES manager dentifies the possible sites for the BESS within the ILES | The BESS optimization system takes information about the ILES, the BESS technologies available, and the use cases and calculates the optimal size and location for the BESS | The ILES Manager will tender for the BESS and agree an appropriate system based on the optimization output | The BESS provider will physically install the system and integrate it with the ILES
Service
| Information producer (actor) | DSO | ILESEM Manager | BESS Optimization System | ILESEM Manager | BESS Provider
| Information receiver (actor) | ILESEM Manager | BESS optimization system | ILESEM Manager | BESS Providers | ILESEM Manager
| Information exchanged (IDs) | System requirements | List of potential sites | Optimal system specification | Use case, budget, and system requirement | FAT/SAT confirmation
5 Information exchanged
Requirement, R-Ids
Information exchanged, ID
| Name of information | System Requirements | List of Potential Sites | Optimal System Specification | Network Topology | Energy Prices | Service Prices | Technology values and parameters | Grid requirements
| Description of information exchanged | The DSO provides the ILESEM manager with the use cases for the BESS | The ILES manager identifies the potential sites of the BESS and inputs them to the BESS optimization system | Technical and economic specification of components and equipment for the BESS | Network topology input to the BESS optimization system to provide constraints to optimization problem | Energy price input to the BESS optimization system | Service prices input to the BESS optimization system | Technology values and parameters input to the BESS optimization system | The technical limits to operate the BESS will be defined according to grid codes.
6 Requirements (optional)
Requirement, R-IDs
| Categories ID | Functional | Functional | Functional | Functional | Functional
Category name for requirements
| Category description | The behaviour of BESS is relevant to balance the grid | Select the best location is relevant to balance the grid | Develop methodology for optimal size, location and technology of BESS. | The methodology selection is relevant to balance the grid | The optimal integration of the BESS is relevant to optimize de energy
Requirement R-ID
| Requirement name | Specify the objectives of BESS and the services they will provide in the pilots | Specify the candidate BESS locations in the pilot sites | Develop methodology for optimal size, location and technology of BESS. | Procure the BESS | Physical installation and integration of the BESS
7 Common terms and definitions
Requirement description
Common terms and definitions
8 Custom information (optional)
Term Definition
Custom information (optional)
Key Value Refers to section

## OTHER
Realization
Main responsible partners (Author)
Contributing partners
Priority