## IEC62559-2
1 Description of the use case
1.1 Name of use case
Use case identification
| ID | UC2
Area/ Domain(s)/ Zone(s)
| Name of use case | Local distribution network management with battery storage solutions
1.2 Version management
| Version No. | 1 | 2 | 3
| Date | 2020-11-06
| Name of author(s) | Atos
| Changes | first daft
Approval status
1.3 Scope and objectives of use case
| Scope | The capabilities of a battery storage system to perform real-time constraint management as well as reactive power support (using reactive power capabilities of advanced 4-quadrant power electronics interfaces) for voltage control and losses minimization will be demonstrated
| Objective(s) | To enable the BESS to alleviate network constraints.
Related business case(s)
1.4 Narrative of use case
Short description
| Complete description | This use case aims at performing the following activities: • Assess the regulatory framework around the provision of distribution network constraint management by energy storage. • Identify distribution network constraint problems in the pilot sites and the value that battery storage systems can provide in this context. The constraints will vary over multiple timescales, and the BESS capability to alleviate these constraints will vary with the location and nature of the constraints. • Obtain detailed distribution network models and data from the pilot sites (e.g. topology, assets’ characteristics). • Develop a distribution network constraint management tool, accounting for distribution network models and battery storage system characteristics, and forecasting of when constraints will occur. • Define the set of distribution network measurements required by the developed tool (e.g. power flows, voltages). • Define the set of battery storage measurements required by the developed tool (e.g. state of charge). • Specify required data exchanges between the developed tool, the DSO and the local battery storage manager. • Design dedicated trials. • Quantify the economic value of battery storage systems in providing distribution network constraint management through relevant KPIs (e.g. investment deferral, losses reduction). • Assess synergies and conflicts between distribution network constraint management and other services provided by battery storage systems (e.g. energy arbitrage, balancing services). • Propose suitable changes to the regulatory framework to realize the value of energy storage in providing distribution network constraint management.
1.5 Key performance indicators (KPI)
| ID | 2/1 | 2/2 | 2/3 | 2/4 | 2/5
| Name | Forecast module should be able to predict power flow constraints. | ILESEM should be able to detect real-time power flow constraints | BMM should be able to accept corrective actions from ILESEM | Forecast module should be able to predict voltage constraints | ILESEM should be able to detect real-time voltage constraints
| Description | Check that ILESEM is able to predict power flow constraints | Check that ILESEM is able to detect real-time power flow constraints | Check that BMS accepts corrective actions | Check that Forecast module is able to predict voltage constraints. | Check that ILESEM can detect real-time voltage constraints
Reference to mentioned use case objectives
1.6 Use case conditions
| Assumptions | Sufficient monitoring in place to detect constraint | Effectiveness of BESS response on constraint is known
| Prerequisites |  | Energy resources are available for dispatch.
1.7 Further information to the use case for classification/mapping
| Relation to other use cases | UC7
| Level of depth | Medium
| Prioritisation | High
| Generic, regional or national relation | Regional
Nature of the use case
| Further keywords for classification | Battery energy storage system, constraint management, distribution network
1.8 General remarks
General remarks
2 Diagrams of use case
Diagram(s) of use case
3 Technical details
3.1 Actors
Grouping
Group description
| Actor name | ILESEM Mnager | BESS manager
| Actor type | DSO | DER
| Actor description | The main actor in the use case. Detects the constraint violation and calculates the required response from the BES | Assesses the available resources in the BESS to mitigate the constraints
| Further information specific to this use case | The ILESEM Manager is obliged to alleviate the constraint, and will curtail generation if the BESS cannot provide the solution. | Dispatches energy resources from the BESS to alleviate the constraint
3.2 References
No.
References type
Reference
Status
Impact on use case
Originator/organisation
Link
4 Step by step analysis of use case
4.1 Overview of scenarios
Scenario conditions
| No. | S01 | S02
| Scenario name | Solve Powerflow Constraint | Solve Voltage Constraint
Scenario description
| Primary actor | ILESEM Manager | ILESEM Manager
| Triggering event | Powerflow constraint predicted or detected | Voltage constraint predicted or detected
| Pre-condition | BESS installed and available to provide/absorb real power | BESS installed and able to provide/absorb real/reactive power
| Postcondition | Powerflow constraint mitigated | Voltage constraint mitigated
4.2 Steps – Scenarios
| Scenario name: | S01- “Solve Powerflow Constraint” | S01- “Solve Powerflow Constraint” | S01- “Solve Powerflow Constraint” | S01- “Solve Powerflow Constraint” | S02- “Solve Voltage Constraint” | S02- “Solve Voltage Constraint” | S02- “Solve Voltage Constraint”
| Step No. | St01 | St02 | St03 | St04 | St01 | St02 | St03
| Event | Powerflow constraint predicted | Powerflow constraint detected | Corrective action required | Carry out action | Voltage constraint predicted | Voltage constraint detected | Corrective action required
| Name of process/activity | Powerflow constraint predicted | Powerflow constraint detected | Calculate corrective action | Dispatch BESS | Voltage constraint predicted | Voltage constraint detected | Calculate corrective action
| Description of process/activity | Based on demand and generation forecasts and simulations, a powerflow constraint is predicted | Network sensors detect a powerflow constraint | ILES planning module calculates the corrective action required by the BESS | BESS takes action in order to alleviate the constraint | Based on demand and generation forecasts and simulations, a Voltage constraint is predicted | Network sensors detect a Voltage constraint | ILES planning module calculates the corrective action required by the BESS
Service
| Information producer (actor) | ILESM Forecast module | DSO | ILESEM Manager | BMS | ILESM Forecast module | DSO | ILESEM Manage
| Information receiver (actor) | ILESEM Manager | ILESEM Manager | BMS | ILESEM Manager | ILESEM Manager | ILES Manager | BMS
| Information exchanged (IDs) | Demand and generation forecast | Powerflow (or voltage and current) measurements | Required action | Confirmation of action | Demand and generation forecast | Voltage (or voltage and current) measurements | Required action
5 Information exchanged
Requirement, R-Ids | bar: St01 to St03
| Information exchanged, ID | St01: Forecast; St02: Required action; St03: Network Measurements
| Name of information | St01: MW; St02: MW/MVAr; St03: V/A
| Description of information exchanged | St01: Forecasts of demand and generation; St02: Required action of the BESS; St03: Measurements on the network to confirm action has taken palce.
6 Requirements (optional) | bar: St01 to St03
Requirement, R-IDs | bar: St01 to St01
| Categories ID | Functional | Functional | Functional | Functional | Functional
Category name for requirements | bar: St01 to St01
| Category description | Forecasting is used by the ILES in order to prevent critical situations and a better exploitation of the resources | Real-time of power flow constraints is used by the ILES in order to prevent critical situations and a better exploitation of the resources | BMS corrective actions is used by ILES to balance the grid | BMS corrective actions is used by ILES to balance the grid | Voltage prediction is used by the ILES to balance the grid
Requirement R-ID | bar: St01 to St01
| Requirement name | Forecast module should be able to predict power flow constraints. | ILESEM should be able to detect real-time power flow constraints | BMM should be able to accept corrective actions from ILESEM | BMM should be able to accept corrective actions from ILESEM | Forecast module should be able to predict voltage constraints
7 Common terms and definitions | bar: St01 to St01
Requirement description
Common terms and definitions
8 Custom information (optional)
Term Definition
Custom information (optional)
Key Value Refers to section

## OTHER
Realization
Main responsible partners (Author)
Contributing partners
Priority